## History
A00	”2021/04/18”		Create
B00	“2022/09/28”

## Architecture
CPU298 アーキテクチャ

８ビットCPU、リトルエンディアン

レジスタ構成

データレジスタ	A

フラグ	FR		→	S	Z	C		フラグを内部バスに出力するルートは無いので、レジスタとして使用不可

インデックスレジスタ	X
	Y			YはCALLの時にスタックとして使う
プログラムカウンタ	PC

アドレス計算にALUを使うようにして、回路規模を縮小。
相対ジャンプはフラグを変えるので、JA,JBE大事

アドレッシングモード
A
XH
XL
YH
YL
[X]
[Y]
zeropage

## Instruction
298	Instruction Set B					2022/09/26

	+00	+01	+02	+03	+04	+05	+06	+07	+08	+09	+0A	+0B	+0C	+0D	+0E	+0F
00	NOP					00
10					10
20					20
30					30
40					40
50					50
60					60
70					70
80					80
90					90
A0					A0
B0					B0
C0					C0
D0					D0
E0	JNC(JAE) i8	JC(JB) i8	JNZ i8	JZ i8	JA i8	JBE i8	JNS i8	JS i8					JMPS imm8	JMPN imm8	E0
F0					CALL imm16			RET				NOP	F0

		動作未定義または実装未定
		まだ実装してない
		次ここ実装
		回路動作確認町
		確認炭

	Jcc i8はCP相対アドレス、8ビットイミディエート値オフセットは符号付き加算。
	{}の指す16bit値でアドレッシングする
	[imm8] ゼロページ

	SWB:Swap Byte.
	SXT:Sign Extend.
	PUSH/POP、CALL/RETのスタックはY

	BRK 中身はNOPだけど、クロックを手動に切り替える

	index mode

## μCode
15	14	13	12	11	10	9	8	7	6	5	4	3	2	1	0
Write	Read	/Thru	DEC/INC	ALU-Opecode				WriteBack-Selector			WR-Selector		ALU-A	ALU-B

Read=Write=1		END_MARK 命令を終了してフェッチサイクルへ戻る
ALU-A		ALU A への入力、AかW
ALU-B		ALU B への入力、データバス、W、WR_H、WR_Lから選択
WR-Selector		ワードレジスタ出力選択
WriteBack-Selector		レジスタライトバック選択

DEC/INC
/Thru
Write
Read

ALU Opecode		ALU-Opecode

## ALU_OP
CInv=A1&!A0&M#A2&!A1&A0&M ;
D3=!A1&!A0&M#!A2&A0&!M#A1&A0&M#A2&!A1&!M#A2&!A0&!M ;
D2=!A2&!A1&A0#!A1&A0&!M#!A2&A1&!M#A1&!A0&!M#A2&!A1&!A0&M ;
D1=!A2&A0#A0&M#A2&!A1&!A0&!M#A2&A1&M ;
D0=!A2&A1&!M#A2&!A1&A0&M#A2&A1&!A0&M ;
Mo=!A2&!A1#!A2&!A0&!M#!A1&!A0#A1&A0&M ;
Ci=A2&A1 ;
FL=!A1&!A0&!M#!A2&A1&A0&M#A2&!A1&!A0 ;

		A2	A1	A0	M		D3	D2	D1	D0		MO	Ci	!FL	CInv
NOP		0	0	0	0		0	0	0	0		1	0	1	0
AND		0	0	0	1		1	0	0	0		1	0	0	0
OR		0	0	1	0		1	1	1	0		1	0	0	0
XOR		0	0	1	1		0	1	1	0		1	0	0	0
NOT		0	1	0	0		0	1	0	1		1	0	0	0
INC		0	1	0	1		0	0	0	0		0	0	0	0
DEC		0	1	1	0		1	1	1	1		0	0	0	0
SignEx		0	1	1	1		1	0	1	0		1	0	1	0
A-Thru		1	0	0	0		1	0	1	0		1	0	1	0
B-Thru		1	0	0	1		1	1	0	0		1	0	1	0
ADD		1	0	1	0		1	1	0	0		0	0	0	0
SUB		1	0	1	1		0	0	1	1		0	0	0	1
ADDC		1	1	0	0		1	1	0	0		0	1	0	0
SUBB		1	1	0	1		0	0	1	1		0	1	0	1
ADC0		1	1	1	0		0	0	0	0		0	1	0	0
ROR		1	1	1	1		1	0	1	0		1	1	0	0

Cin 0の時0、1の時Carry
CInv(キャリー反転)はcarry入力、出力とも反転する
Carry出力はMoが1の時Carry
A2..A0,M 4bitのOpe選択

## PIN
				CPU298 40PIN

	I/O					I/O
クロック	I	CLK		1		40		Vcc	+5V	電源
クロックストレッチ	I	MRDY		2	CPU298A0	39		Q	O
				3		38		E	O
				4		37
				5		36		S0	O	プロセッサステート
				6		35		S1	O		0:リセット 1:フェッチ 2::実行
リセット	I	Reset		7		34		RD	O	読み出し
アドレス	O	A0		8		33		WR	O	書き込み
	O	A1		9		32		D0	I/O	データ
	O	A2		10		31		D1	I/O
	O	A3		11		30		D2	I/O
	O	A4		12		29		D3	I/O
	O	A5		13		28		D4	I/O
	O	A6		14		27		D5	I/O
	O	A7		15		26		D6	I/O
	O	A8		16		25		D7	I/O
	O	A9		17		24		A15	O	アドレス
	O	A10		18		23		A14	O
	O	A11		19		22		A13	O
電源	GND	Vss		20		21		A12	O

## TimingChart
			←		CPUサイクル			→
			アドレス/データ出力
				←アドレス/データ出力バッファラッチ
							データバスフェッチ

								レジスタライトバック

Clock	Q

	HQ

	E

Sequencer	Instruction Register					←							Fetch OPECode

	StepControl(load)						←						Step inclement or clear

	UpdateUROM addr							←

	StepUpdateSignal							←

	StageControl		←		AsyncClear				←

	StepControl			←									Step inclement or clear

	Decoder Out		←						←					Latch Ctrl signal register

	LoadOpeCode						←

Register	Register Update						←
	Flag Latch					←

Extern BUS	DataOutBuff			←
	AddressBuff			←
	READ/WRITE				←			Clear

## Parts List
Block				Part no		用途				備考

ExBus
				74HC74	D-FFx2	IRQA、DataOutコントロール
				74HC74		RD、WRコントロール
				74HC08	2ANDx4
				74HC08
				74HC04	INVx6
				74HC574	D-FFx8	Addr-Hi Latch
				74HC574		Addr-Lo Latch
				74HC574		DataOut Latch
				74HC125	3-State Buffer	Ctrl signal

Sequencer
				74HC74		Stage Ctrl, Step Ctr.
				74HC74		State Ctrl
						Opecode Register
				74HC157	2to1x4	JMPcc,OpeCodeSelector
				74HC157		State Index Selector
				74HC157
				74HC08
				74HC08						Jccに2回路
				74HC11	3ANDx3
				74HC32	2ORx4
				74HC04
				74HC21	4ANDx2	INTイネーブル、Eライン				1個余るのでStateCtrlとJccは一緒
				74HCT273		μROM OUT
				74HCT273
				74HCT273
				74HCT273
				74HC541		Datain imm8 selector
				74HCT574		DataIn buffer
				74HC541		DataIn thru
				74HC377		μROM アドレスバッファ
				74HC161		カウンタ
				74HC161
Jcc				74HC161
				74HC11	3ANDx3
				74HC153	4to1x2	Jcc フラグセレクタ				1回路余り
				74HC04
				74HC86	2XORx4					一回路余り
				74HC32

Executer
				74HC574		R0				レジスタにLEDつけるのでピンの並びで574
				74HC574		R1
				74HC574		R2
				74HC574		R3
				74HC377		Buff1
				74HC377		Buff2
				74HC574		A0
				74HC574
				74HC574		A1
				74HC574
				74HC574		CP
				74HC574
				74HC574		SP
				74HC574
				74HC238		WriteBack
				74HC139		BRSelector,BuffSel
				74HC541	3stateBuffer	BR out sel				ByteRegは別回路にするので、出力ディセーブル用
				74HC541		DataIn
				74HC541		BUSReturn
				74HC541		AddrHI
				74HC541		AddrLo
				74HC541		addrLoOut
				74HC541		addrHiOut
				74HC153		WR out sel
				74HC153
				74HC153
				74HC153
				74HC153
				74HC153
				74HC153
				74HC153

Flag
				74HC377
				74HC157
				74HC157

CarrySelector
				74HC153

ALU
				74HC283	4bit adder
				74HC283
				74HC153	Logic unit
				74HC153
				74HC153
				74HC153
				74HC153	Out selector
				74HC153
				74HC153
				74HC153
				74HC86
				74HC153		CarryOut
				74HC08
				74HC32
				74HC04
				74HC4078	8NOR	Zeroflag

AddrEx
				74HC08	2ANDx4	Reg to 0
				74HC08
				74HC08
				74HC08
				74HC08		selector
				74HC32	2ORx4
				74HC04	NOTx6
				74HC157	2to1x4	buff selector
				74HC157
				74HC157
				74HC157
				74HC283		adder
				74HC283
				74HC283
				74HC283

				Part no	数					型番	パッケージ	サプライヤー	ベンダー		PDF

				74HC04	5					TC74VHCT04AFT	TSSOP14-P-0.65A	Toshiba	秋月電子通商		http://akizukidenshi.com/download/ds/toshiba/TC74VHCT04AFT.pdf
				74HC08	10					74HC08D,652	SO14	Nexperia	Digikey		https://assets.nexperia.com/documents/data-sheet/74HC_HCT08.pdf
				74HC11	2					SN74HC11D	SO14	TI	Digikey		http://www.ti.com/lit/ds/symlink/sn74hc11.pdf
				74HC138	0					MC74HC138ADG	SOIC-16	ON Semi	Digikey		https://www.onsemi.com/pub/Collateral/MC74HC138A-D.PDF
				74HC153	4					74HC153D,652	SOIC-16-3.8mm	ON Semi	RSコンポーネンツ		https://docs-apac.rs-online.com/webdocs/1210/0900766b812104c5.pdf
				74HC157	9					SN74HC157	SOIC-16-3.8mm	TI	Digikey		http://www.ti.com/lit/ds/symlink/sn74hc157.pdf
				74HC21	1					SN74HC21D	SOIC-14-3.8mm	TI	Digikey		http://www.ti.com/lit/ds/symlink/sn74hc21.pdf
				74HC238	1	WriteBack active-hi				TC74HC238D	SOIC-16-1.27-3.8mm	Toshiba	Digikey		74HC238D_datasheet_en_20160804.pdf
				74HC283	6					CD74HC283M96	SOIC-16-1.27-3.9mm	TI	Digikey		http://www.ti.com/lit/ds/symlink/cd74hc283.pdf
				74HC32	4					74AHC32D,118	SOIC-14-3.9mm	Nexperia	Digikey		https://assets.nexperia.com/documents/data-sheet/74AHC_AHCT32.pdf
				74HC377	4					SN74HC377NSR	SOIC-20-5.3	Nexperia	chip1stop		http://www.ti.com/lit/ds/symlink/sn74hc377.pdf
				74HC4078	1					TC74HC4078AF	SOP14-1.27-5.3m	Toshiba	chip1stop		https://www.marutsu.co.jp/contents/shop/marutsu/datasheet/TC74HC4078A.pdf
				74HC541	9					TC74VHCT541AFT	TSSOP-20-0.65-4.4mm	Toshiba	秋月電子通商		http://akizukidenshi.com/download/ds/toshiba/TC74VHCT540_541AF.pdf
				74HC574	10	LEDつけるのでSOIC				TC74VHC574F	SOP20-P-300-1.27A	Toshiba	秋月電子通商		TC74VHC574F_datasheet_ja_20190131.pdf
				74HC74	4					MC74HC74ADG	SIOC-14-3.8mm	ON Semi	Digikey		https://www.onsemi.jp/PowerSolutions/document/MC74HC74A-D.PDF
				74HC86	2					SN74AHC86D	SOIC-14-3.9mm	TI	Digikey		http://www.ti.com/lit/ds/symlink/sn74ahc86.pdf
				74HCT574	1					SN74HCT574	SOIC-20-5.3mm	TI	Digikey		http://www.ti.com/lit/ds/symlink/sn74hct574.pdf
				74HCT273	2	μROMラッチ TTLを受けるのでHCT、あとリセット付き				74HCT273D,653	SO20-1.27.7.5mm	Nexperia	chip1stop		https://assets.nexperia.com/documents/data-sheet/74HC_HCT273.pdf
				74HC125	1					TC74HC125	SOP14-1.27-5.3mm	Toshiba	手持ち		https://www.marutsu.co.jp/contents/shop/marutsu/datasheet/TC74HC125A.pdf
				74HCT125	0					MC74ACT125	SOIC-14		手持ち		https://www.onsemi.jp/PowerSolutions/document/MC74AC125-D.PDF
				74HC161	3					TC74HC161AF	SOP-16-5.3mm	Toshiba	秋月電子通商		http://akizukidenshi.com/download/ds/toshiba/TC74HC161A.pdf
				74HC139	1					MC74HC139ADR2G	SOIC-16-1.27-3.8mm	ON Semi	Digikey		https://www.onsemi.com/pub/Collateral/MC74HC139A-D.PDF
				N61C64	0	SRAM				N61C64AL-10JLI	SOJ-28				http://www.issi.com/WW/pdf/61C64AL.pdf
				74HCT541	0
				74HC153	4
					0
				74ACT125	0					MC74ACT125	SIOC-14-3.8mm	ON Semi	手持ち		https://www.onsemi.com/pub/Collateral/MC74AC125-D.PDF
				TC7S32F	0					TC7S32F	SSOP-5	Toshiba	秋月電子通商		http://akizukidenshi.com/download/ds/Toshiba/TC7S32F_datasheet_ja_20140301.pdf
					84

				コントローラ
				SRAM	4					IS61C64AL-10JLI-TR	28-SOJ	ISSI	MOUSER		8kx8 10ns
				LED-Green
				LED-White
				10K
				47K
				0.1uF

## PartsList2
MachXO2-1200HC-4TG100C			1200
FT2232D			600
SRAM			500
19.6608MHz			130
PCF2129			500

			2930

## Stage
Stage0	Stage1	StageUpdate		Stage0-N	Stage1-N	Load		2012	2
0	0	0		0	0			2013	11
0	0	1		0	1			2014	29
0	1	0		0	1			2015	14
0	1	1		1	1			2016	14
1	1	0		1	1			2017	10
1	1	1		0	1			2018	3
								2019	0
								2020	2
								2021	1
								2022	3
									89